## Monitait_V2
Comment | Description | Designator | Footprint | LibRef | Quantity
ADA3708 | Raspberry Pi Zero WH (Zero W with Headers) | A1 | ADA3708_RPI-ZERO | ADA3708 | 1
Nano R3 | Arduino Nano R3 | ARD1 | Arduino_Nano_R3 | Arduino Nano R3 | 1
LED5_BLUE | Typical LED | BACK_light, count_a_ok, UP_light | LED-3mm | LED 3mm | 3
LED1_RED | Typical LED | Buzzer1, warning | LED-3mm | LED 3mm_2, LED 3mm | 2
0.1UF | General Purpose Ceramic Capacitor, 1206, 100nF, 10%, X7R, 15%, 50V | C1, C2 | FP-1206-L_3_2_0_2-W_1_6_0-MFG | CMP-2000-05018-2 | 2
10UF | CAP TANT 10UF 10% 20V 1411 | C3, C16, C18 | FP-T491B106K020AT-MFG | CMP-2000-07191-2 | 3
1000uF | Aluminum Electrolytic Capacitors (Radial Lead Type) 1000uF ±20% 10V | C4, C22 | FP-RAD-TH-D_8_0_5-L_15_1-MFG | CMP-05427-001033-1 | 2
220uF16v | Cap Aluminum Lytic 180uF 16V 20% (6.3 X 15mm) Radial 2.5mm 285mA 2000h 105Â°C Ammo | C6, C7, C12 | CAPPRD250W50D630H1650 | UPM1C181MED1TD | 3
C1206 | Ceramic Chip Capacitor - Standard | C8, C9 | 1206 | C1206 | 2
33UF | CAP TANT 10UF 10% 20V 1411 | C23 | FP-T491B106K020AT-MFG | CMP-2000-07191-2 | 1
2-cell charer module |  | CH1 | PCBComponent_1 | 2-cell charger module | 1
LED3_BLUE | Typical LED | count_b_ng | LED-3mm | LED 3mm | 1
B340A-13-F | DIODE SCHOTTKY 40V 3A SMA | D1, D2, D3, D4 | FP-SMA-MFG | CMP-1667-00003-3 | 4
GLZ3.0B-3V | Zener Diode Single 18V 5% 21Ohm 500mW 2-Pin Mini-MELF, Zener Diode Single 3V 5% 21Ohm 500mW 2-Pin Mini-MELF | D5, D6, D9, D10, D11, D12 | DIOMELF3515N | LLZ5248B | 6
MB10F-13 | Bridge Rectifier Single Phase Standard 1 kV Surface Mount MBF | D7, D8 | DIOB_MB10F-13 | MB10F-13 | 2
2-cell battry holder |  | HO1 | PCBComponent_1 | 2-cell battry holder | 1
1-1721150-3 | ORWH Series Miniature PCB Relay with Wash Tight 1-Pole 1-Form C 1 CO 12 VDC 400 Ohm 360 mW Silver Zinc Oxide | K1 | RELAY_1-1721150-3 | 1-1721150-3 | 1
AIUR-06-100K | Fixed Inductor, 10 uH, +/- 10%, -40 to 85 degC, 2-Pin THD, RoHS, Bulk | L1 | ABRA-AIUR-06-2_V | CMP-2000-05038-1 | 1
LED4_RED | Typical LED | link | LED-3mm | LED 3mm | 1
KPEG242 | Piezo Indicator, 4100 Hz, 3 to 16 V, -20 to 70 degC, 2-Pin THD, RoHS | LS1 | KINGS-KPEG242-2 | CMP-2000-06518-1 | 1
PC81713NIP0X | Optoisolator Transistor Output 5000Vrms 1 Channel 4-SMD | OC1, OC2, OC3, OC4, OC5, OC6 | SOT254P1025X400-4N | PC81713NIP0X | 6
a | Optoisolator Transistor Output 5000Vrms 1 Channel 4-SMD | OC7, OC8 | SOT254P1025X400-4N | PC81713NIP0X | 2
Header 3 | Header, 3-Pin | P1 | HDR1X3 | Header 3 | 1
Header 4 | Header, 4-Pin | P2, P3, P4 | HDR1X4 | Header 4 | 3
Header 20 | Header, 20-Pin | P5 | HDR1X20 | Header 20 | 1
LED2_GREEN | Typical LED | power, power1 | LED-3mm | LED 3mm | 2
BCX19 | 45 V, 0.5 A, NPN Transistor, 3-Pin SOT-23, Pb-Free, Tape and Reel | Q1, Q3, Q8 | ONSC-SOT-23-3-318-08_V | CMP-1048-00828-1 | 3
BSS138 | MOSFET N-CH 50V 220MA SOT-23 | Q2 | FP-318-08-IPC_B | CMP-07173-000101-1 | 1
IRF3205LPBF | IRF3205LPBF 55V Single N-Channel HEXFET Power MOSFET in a TO-262 package, TO262-3, RoHS | Q4, Q5, Q6, Q7 | FP-PG-TO262-3-MFG | CMP-00196-65873332-1 | 4
33K | Resistor | R1, R2, R10, R18, R44 | 1206 | Resistor SMD | 5
1K | Resistor | R3, R4, R5, R6, R9, R11, R12, R13, R14, R15, R16, R19, R20, R22, R24, R25, R26, R27, R28, R29, R30, R31, R32, R33, R34, R36 | 1206 | Resistor SMD | 26
3296W-1-103LF | TRIMMER 10K OHM 0.5W PC PIN TOP | R7, R8 | FP-3296W-MFG | CMP-1747-00001-8 | 2
68K | Resistor | R17, R21, R23, R35 | 1206 | Resistor SMD | 4
EXB-2HV102JV | RES ARRAY 8 RES 1K OHM 1506 | RN1, RN2, RN3 | FP-EXB2HV-MFG | CMP-05421-000002-1 | 3
SW DIP-6 | DIP Switch, 6 Position, SPST | S1 | DIP-12/SW | SW DIP-6 | 1
1803332 | 8 Position Terminal Block Header, Male Pins, Shrouded (4 Side) 0.150 (3.81mm) 90Â°, Right Angle - Through Hole | T1, T2 | SHDRRA8W83P0X381_1X8_3187X920X | 1803332 | 2
NE555DRG4 | IC OSC SGL TIMER 100KHZ 8-SOIC | U1 | FP-D0008A-IPC_A | CMP-04858-000027-1 | 1
LM2596SX-ADJ/NOPB | Simple Switcher(R) Power Converter 150 kHz Step-Down Voltage Regulator, 3 A, 4.5 to 40 V, -40 to 125 degC, 5-Pin TO-263 (KTT), Green (RoHS & no Sb/Br), Tape and Reel | U3 | KTT0005B_L | CMP-2000-06545-1 | 1
RASPBERRY_PI_3_MODEL_B+ | Case Plastic, ABS Black Hand Held, Split Sides 3.520 L x 2.740 W (89.41mm x 69.60mm) X 0.980 (24.89mm) | U4 | MODULE_RASPBERRY_PI_3_MODEL_B+ | RASPBERRY_PI_3_MODEL_B+ | 1
LM7815CT/NOPB | IC REG LINEAR 15V 1A TO220-3 | U5 | FP-NDE0003B-MFG | CMP-04917-000014-1 | 1